## BOM V0.0.00
Component | PN | Qty (Single Design) | Qty (Subtotal) | Unit Price | Subtotal | Design Qty | Total
VAPCELL K30 18650 15A/30A FLAT TOP 3000MAH BATTERY | VAPCELL K30 18650 | 1 | 25 | 2.93 | 73.25 | 25 | 645.695
UEETEK 3 PCS 5015 DC 24V 0.18A Fan for 3D Printer,Turbine Blower Radiator Fan,Excellent for Cooling Heat Sink on Hot End, 3D Printer Accessory,Black | FAN | 1 | 25 | 12.34 | 308.5
Step-up DC/DC converter for White LED Backlight | R1218N041A-TR-FE | 1 | 25 | 1.7748 | 44.37
FIXED IND 10UH 500MA 300 MOHM | MLZ2012N100LTD25 | 1 | 25 | 0.18 | 4.5
CAP CER 1UF 25V X5R 0603 | CC0603KRX5R8BB105 | 3 | 75 | 0.0632 | 4.74
RES 1K OHM 1% 1/10W 0603 | RMCF0603FG1K00 | 1 | 25 | 0.022 | 0.55
RES SMD 49.9K OHM 1% 1/10W 0603 | RC0603FR-0749K9L | 1 | 25 | 0.031 | 0.775
IC BATT CNTL LI-ION 1CEL SOT23-5 | MCP73811T-420I/OT | 1 | 25 | 0.87 | 21.75
USB JACK, C TYPE, POWER ONLY, 6 | UJC-HP-3-SMT-TR | 1 | 25 | 1.0796 | 26.99
PCBWay - 40x40mm Board (USD) | PCB | 1 | 25 | 1.56 | 39
LED WHITE 4000K 80CRI 3030 | SPMWH3326MP5WAT3S0 | 3 | 75 | 0.307 | 23.025
SWITCH SLIDE 3P3T 500MA 125V | G-168S-3011 | 1 | 25 | 2.5088 | 62.72
RES SMD 73.2 OHM 1% 1W 2512 | MCR100JZHF73R2 | 1 | 25 | 0.357 | 8.925
RES SMD 45.3 OHM 1% 1W 2512 | ERJ-1TNF45R3U | 1 | 25 | 0.532 | 13.3
RES SMD 17.8 OHM 1% 1W 2512 | ERJ-1TNF17R8U | 1 | 25 | 0.532 | 13.3
0

## Component List
Component | PN | Qty | Unit Price | Link
VAPCELL K30 18650 15A/30A FLAT TOP 3000MAH BATTERY | VAPCELL K30 18650 | 1 | 3.29 | https://liionwholesale.com/collections/batteries/products/vapcell-k30-18650-15a-30a-flat-top-3000mah-battery-genuine?variant=31330442215493
VAPCELL K30 18650 15A/30A FLAT TOP 3000MAH BATTERY | VAPCELL K30 18650 | 3 | 3.23 | https://liionwholesale.com/collections/batteries/products/vapcell-k30-18650-15a-30a-flat-top-3000mah-battery-genuine?variant=31330442215493
VAPCELL K30 18650 15A/30A FLAT TOP 3000MAH BATTERY | VAPCELL K30 18650 | 25 | 2.93 | https://liionwholesale.com/collections/batteries/products/vapcell-k30-18650-15a-30a-flat-top-3000mah-battery-genuine?variant=31330442215493
VAPCELL K30 18650 15A/30A FLAT TOP 3000MAH BATTERY | VAPCELL K30 18650 | 50 | 2.8 | https://liionwholesale.com/collections/batteries/products/vapcell-k30-18650-15a-30a-flat-top-3000mah-battery-genuine?variant=31330442215493
VAPCELL K30 18650 15A/30A FLAT TOP 3000MAH BATTERY | VAPCELL K30 18650 | 200 | 2.64 | https://liionwholesale.com/collections/batteries/products/vapcell-k30-18650-15a-30a-flat-top-3000mah-battery-genuine?variant=31330442215493
VAPCELL K30 18650 15A/30A FLAT TOP 3000MAH BATTERY | VAPCELL K30 18650 | 1000 | 2.6 | https://liionwholesale.com/collections/batteries/products/vapcell-k30-18650-15a-30a-flat-top-3000mah-battery-genuine?variant=31330442215493
UEETEK 3 PCS 5015 DC 24V 0.18A Fan for 3D Printer,Turbine Blower Radiator Fan,Excellent for Cooling Heat Sink on Hot End, 3D Printer Accessory,Black | FAN | 1 | 12.34 | https://www.amazon.ca/UEETEK-Printer-Radiator-Excellent-Accessory/dp/B07BK1GX3H/ref=asc_df_B07BK1GX3H/?tag=googleshopc0c-20&linkCode=df0&hvadid=292965257194&hvpos=&hvnetw=g&hvrand=16141071478930099349&hvpone=&hvptwo=&hvqmt=&hvdev=c&hvdvcmdl=&hvlocint=&hvlocphy=9001559&hvtargid=pla-599456236706&psc=1
Step-up DC/DC converter for White LED Backlight | R1218N041A-TR-FE | 1 | 2.09 | https://www.digikey.ca/en/products/detail/ricoh-electronic-devices-co-ltd/R1218N041A-TR-FE/10244895
Step-up DC/DC converter for White LED Backlight | R1218N041A-TR-FE | 10 | 1.869 | https://www.digikey.ca/en/products/detail/ricoh-electronic-devices-co-ltd/R1218N041A-TR-FE/10244895
Step-up DC/DC converter for White LED Backlight | R1218N041A-TR-FE | 25 | 1.7748 | https://www.digikey.ca/en/products/detail/ricoh-electronic-devices-co-ltd/R1218N041A-TR-FE/10244895
Step-up DC/DC converter for White LED Backlight | R1218N041A-TR-FE | 100 | 1.3628 | https://www.digikey.ca/en/products/detail/ricoh-electronic-devices-co-ltd/R1218N041A-TR-FE/10244895
Step-up DC/DC converter for White LED Backlight | R1218N041A-TR-FE | 250 | 1.3311 | https://www.digikey.ca/en/products/detail/ricoh-electronic-devices-co-ltd/R1218N041A-TR-FE/10244895
Step-up DC/DC converter for White LED Backlight | R1218N041A-TR-FE | 3000 | 0.89359 | https://www.digikey.ca/en/products/detail/ricoh-electronic-devices-co-ltd/R1218N041A-TR-FE/10244895
Step-up DC/DC converter for White LED Backlight | R1218N041A-TR-FE | 6000 | 0.86 | https://www.digikey.ca/en/products/detail/ricoh-electronic-devices-co-ltd/R1218N041A-TR-FE/10244895
Step-up DC/DC converter for White LED Backlight | R1218N041A-TR-FE | 15000 | 0.85569 | https://www.digikey.ca/en/products/detail/ricoh-electronic-devices-co-ltd/R1218N041A-TR-FE/10244895
FIXED IND 10UH 500MA 300 MOHM | MLZ2012N100LTD25 | 1 | 0.22 | https://www.digikey.ca/en/products/detail/tdk-corporation/MLZ2012N100LTD25/4743201
FIXED IND 10UH 500MA 300 MOHM | MLZ2012N100LTD25 | 10 | 0.202 | https://www.digikey.ca/en/products/detail/tdk-corporation/MLZ2012N100LTD25/4743201
FIXED IND 10UH 500MA 300 MOHM | MLZ2012N100LTD25 | 25 | 0.18 | https://www.digikey.ca/en/products/detail/tdk-corporation/MLZ2012N100LTD25/4743201
FIXED IND 10UH 500MA 300 MOHM | MLZ2012N100LTD25 | 50 | 0.153 | https://www.digikey.ca/en/products/detail/tdk-corporation/MLZ2012N100LTD25/4743201
FIXED IND 10UH 500MA 300 MOHM | MLZ2012N100LTD25 | 100 | 0.135 | https://www.digikey.ca/en/products/detail/tdk-corporation/MLZ2012N100LTD25/4743201
FIXED IND 10UH 500MA 300 MOHM | MLZ2012N100LTD25 | 250 | 0.12368 | https://www.digikey.ca/en/products/detail/tdk-corporation/MLZ2012N100LTD25/4743201
FIXED IND 10UH 500MA 300 MOHM | MLZ2012N100LTD25 | 500 | 0.11248 | https://www.digikey.ca/en/products/detail/tdk-corporation/MLZ2012N100LTD25/4743201
FIXED IND 10UH 500MA 300 MOHM | MLZ2012N100LTD25 | 1000 | 0.09448 | https://www.digikey.ca/en/products/detail/tdk-corporation/MLZ2012N100LTD25/4743201
FIXED IND 10UH 500MA 300 MOHM | MLZ2012N100LTD25 | 2000 | 0.09448 | https://www.digikey.ca/en/products/detail/tdk-corporation/MLZ2012N100LTD25/4743201
FIXED IND 10UH 500MA 300 MOHM | MLZ2012N100LTD25 | 4000 | 0.08098 | https://www.digikey.ca/en/products/detail/tdk-corporation/MLZ2012N100LTD25/4743201
FIXED IND 10UH 500MA 300 MOHM | MLZ2012N100LTD25 | 6000 | 0.07648 | https://www.digikey.ca/en/products/detail/tdk-corporation/MLZ2012N100LTD25/4743201
FIXED IND 10UH 500MA 300 MOHM | MLZ2012N100LTD25 | 10000 | 0.07198 | https://www.digikey.ca/en/products/detail/tdk-corporation/MLZ2012N100LTD25/4743201
FIXED IND 10UH 500MA 300 MOHM | MLZ2012N100LTD25 | 50000 | 0.06748 | https://www.digikey.ca/en/products/detail/tdk-corporation/MLZ2012N100LTD25/4743201
FIXED IND 10UH 500MA 300 MOHM | MLZ2012N100LTD25 | 100000 | 0.06523 | https://www.digikey.ca/en/products/detail/tdk-corporation/MLZ2012N100LTD25/4743201
CAP CER 1UF 25V X5R 0603 | CC0603KRX5R8BB105 | 1 | 0.15 | https://www.digikey.ca/en/products/detail/yageo/CC0603KRX5R8BB105/2833610
CAP CER 1UF 25V X5R 0603 | CC0603KRX5R8BB105 | 10 | 0.111 | digikey.ca/en/products/detail/yageo/CC0603KRX5R8BB105/2833610
CAP CER 1UF 25V X5R 0603 | CC0603KRX5R8BB105 | 50 | 0.0632 | digikey.ca/en/products/detail/yageo/CC0603KRX5R8BB105/2833610
CAP CER 1UF 25V X5R 0603 | CC0603KRX5R8BB105 | 100 | 0.0522 | digikey.ca/en/products/detail/yageo/CC0603KRX5R8BB105/2833610
CAP CER 1UF 25V X5R 0603 | CC0603KRX5R8BB105 | 500 | 0.0366 | digikey.ca/en/products/detail/yageo/CC0603KRX5R8BB105/2833610
CAP CER 1UF 25V X5R 0603 | CC0603KRX5R8BB105 | 1000 | 0.0303 | digikey.ca/en/products/detail/yageo/CC0603KRX5R8BB105/2833610
CAP CER 1UF 25V X5R 0603 | CC0603KRX5R8BB105 | 4000 | 0.0258 | digikey.ca/en/products/detail/yageo/CC0603KRX5R8BB105/2833610
CAP CER 1UF 25V X5R 0603 | CC0603KRX5R8BB105 | 8000 | 0.024 | digikey.ca/en/products/detail/yageo/CC0603KRX5R8BB105/2833610
CAP CER 1UF 25V X5R 0603 | CC0603KRX5R8BB105 | 12000 | 0.0228 | digikey.ca/en/products/detail/yageo/CC0603KRX5R8BB105/2833610
CAP CER 1UF 25V X5R 0603 | CC0603KRX5R8BB105 | 28000 | 0.0216 | digikey.ca/en/products/detail/yageo/CC0603KRX5R8BB105/2833610
CAP CER 1UF 25V X5R 0603 | CC0603KRX5R8BB105 | 100000 | 0.01635 | digikey.ca/en/products/detail/yageo/CC0603KRX5R8BB105/2833610
RES 1K OHM 1% 1/10W 0603 | RMCF0603FG1K00 | 1 | 0.15 | https://www.digikey.ca/en/products/detail/stackpole-electronics-inc/RMCF0603FG1K00/1713699
RES 1K OHM 1% 1/10W 0603 | RMCF0603FG1K00 | 10 | 0.022 | https://www.digikey.ca/en/products/detail/stackpole-electronics-inc/RMCF0603FG1K00/1713699
RES 1K OHM 1% 1/10W 0603 | RMCF0603FG1K00 | 100 | 0.0087 | https://www.digikey.ca/en/products/detail/stackpole-electronics-inc/RMCF0603FG1K00/1713699
RES 1K OHM 1% 1/10W 0603 | RMCF0603FG1K00 | 1000 | 0.00391 | https://www.digikey.ca/en/products/detail/stackpole-electronics-inc/RMCF0603FG1K00/1713699
RES 1K OHM 1% 1/10W 0603 | RMCF0603FG1K00 | 2500 | 0.00339 | https://www.digikey.ca/en/products/detail/stackpole-electronics-inc/RMCF0603FG1K00/1713699
RES 1K OHM 1% 1/10W 0603 | RMCF0603FG1K00 | 5000 | 0.0028 | https://www.digikey.ca/en/products/detail/stackpole-electronics-inc/RMCF0603FG1K00/1713699
RES 1K OHM 1% 1/10W 0603 | RMCF0603FG1K00 | 10000 | 0.00243 | https://www.digikey.ca/en/products/detail/stackpole-electronics-inc/RMCF0603FG1K00/1713699
RES 1K OHM 1% 1/10W 0603 | RMCF0603FG1K00 | 30000 | 0.00214 | https://www.digikey.ca/en/products/detail/stackpole-electronics-inc/RMCF0603FG1K00/1713699
RES 1K OHM 1% 1/10W 0603 | RMCF0603FG1K00 | 50000 | 0.002 | https://www.digikey.ca/en/products/detail/stackpole-electronics-inc/RMCF0603FG1K00/1713699
RES SMD 49.9K OHM 1% 1/10W 0603 | RC0603FR-0749K9L | 1 | 0.15 | https://www.digikey.ca/en/products/detail/yageo/RC0603FR-0749K9L/727265
RES SMD 49.9K OHM 1% 1/10W 0603 | RC0603FR-0749K9L | 10 | 0.031 | https://www.digikey.ca/en/products/detail/yageo/RC0603FR-0749K9L/727265
RES SMD 49.9K OHM 1% 1/10W 0603 | RC0603FR-0749K9L | 100 | 0.0124 | https://www.digikey.ca/en/products/detail/yageo/RC0603FR-0749K9L/727265
RES SMD 49.9K OHM 1% 1/10W 0603 | RC0603FR-0749K9L | 1000 | 0.00559 | https://www.digikey.ca/en/products/detail/yageo/RC0603FR-0749K9L/727265
RES SMD 49.9K OHM 1% 1/10W 0603 | RC0603FR-0749K9L | 2500 | 0.00485 | https://www.digikey.ca/en/products/detail/yageo/RC0603FR-0749K9L/727265
RES SMD 49.9K OHM 1% 1/10W 0603 | RC0603FR-0749K9L | 5000 | 0.00401 | https://www.digikey.ca/en/products/detail/yageo/RC0603FR-0749K9L/727265
RES SMD 49.9K OHM 1% 1/10W 0603 | RC0603FR-0749K9L | 10000 | 0.00348 | https://www.digikey.ca/en/products/detail/yageo/RC0603FR-0749K9L/727265
RES SMD 49.9K OHM 1% 1/10W 0603 | RC0603FR-0749K9L | 25000 | 0.00306 | https://www.digikey.ca/en/products/detail/yageo/RC0603FR-0749K9L/727265
RES SMD 49.9K OHM 1% 1/10W 0603 | RC0603FR-0749K9L | 50000 | 0.00287 | https://www.digikey.ca/en/products/detail/yageo/RC0603FR-0749K9L/727265
IC BATT CNTL LI-ION 1CEL SOT23-5 | MCP73811T-420I/OT | 1 | 0.87 | https://www.digikey.ca/en/products/detail/microchip-technology/MCP73811T-420I-OT/1626617
IC BATT CNTL LI-ION 1CEL SOT23-5 | MCP73811T-420I/OT | 3000 | 0.60436 | https://www.digikey.ca/en/products/detail/microchip-technology/MCP73811T-420I-OT/1626617
USB JACK, C TYPE, POWER ONLY, 6 | UJC-HP-3-SMT-TR | 1 | 1.3 | https://www.digikey.ca/en/products/detail/cui-devices/UJC-HP-3-SMT-TR/12173295
USB JACK, C TYPE, POWER ONLY, 6 | UJC-HP-3-SMT-TR | 10 | 1.148 | https://www.digikey.ca/en/products/detail/cui-devices/UJC-HP-3-SMT-TR/12173295
USB JACK, C TYPE, POWER ONLY, 6 | UJC-HP-3-SMT-TR | 25 | 1.0796 | https://www.digikey.ca/en/products/detail/cui-devices/UJC-HP-3-SMT-TR/12173295
USB JACK, C TYPE, POWER ONLY, 6 | UJC-HP-3-SMT-TR | 50 | 1.0348 | https://www.digikey.ca/en/products/detail/cui-devices/UJC-HP-3-SMT-TR/12173295
USB JACK, C TYPE, POWER ONLY, 6 | UJC-HP-3-SMT-TR | 100 | 0.9897 | https://www.digikey.ca/en/products/detail/cui-devices/UJC-HP-3-SMT-TR/12173295
USB JACK, C TYPE, POWER ONLY, 6 | UJC-HP-3-SMT-TR | 250 | 0.89976 | https://www.digikey.ca/en/products/detail/cui-devices/UJC-HP-3-SMT-TR/12173295
USB JACK, C TYPE, POWER ONLY, 6 | UJC-HP-3-SMT-TR | 500 | 0.80978 | https://www.digikey.ca/en/products/detail/cui-devices/UJC-HP-3-SMT-TR/12173295
USB JACK, C TYPE, POWER ONLY, 6 | UJC-HP-3-SMT-TR | 1000 | 0.71981 | https://www.digikey.ca/en/products/detail/cui-devices/UJC-HP-3-SMT-TR/12173295
USB JACK, C TYPE, POWER ONLY, 6 | UJC-HP-3-SMT-TR | 2000 | 0.67482 | https://www.digikey.ca/en/products/detail/cui-devices/UJC-HP-3-SMT-TR/12173295
USB JACK, C TYPE, POWER ONLY, 6 | UJC-HP-3-SMT-TR | 3000 | 0.65233 | https://www.digikey.ca/en/products/detail/cui-devices/UJC-HP-3-SMT-TR/12173295
USB JACK, C TYPE, POWER ONLY, 6 | UJC-HP-3-SMT-TR | 5000 | 0.62983 | https://www.digikey.ca/en/products/detail/cui-devices/UJC-HP-3-SMT-TR/12173295
USB JACK, C TYPE, POWER ONLY, 6 | UJC-HP-3-SMT-TR | 10000 | 0.59834 | https://www.digikey.ca/en/products/detail/cui-devices/UJC-HP-3-SMT-TR/12173295
USB JACK, C TYPE, POWER ONLY, 6 | UJC-HP-3-SMT-TR | 25000 | 0.58485 | https://www.digikey.ca/en/products/detail/cui-devices/UJC-HP-3-SMT-TR/12173295
PCBWay - 40x40mm Board (USD) | PCB | 10 | 2.4 | https://www.pcbway.com/orderonline.aspx
PCBWay - 40x40mm Board (USD) | PCB | 15 | 2.4667 | https://www.pcbway.com/orderonline.aspx
PCBWay - 40x40mm Board (USD) | PCB | 20 | 1.9 | https://www.pcbway.com/orderonline.aspx
PCBWay - 40x40mm Board (USD) | PCB | 25 | 1.56 | https://www.pcbway.com/orderonline.aspx
PCBWay - 40x40mm Board (USD) | PCB | 30 | 1.3333 | https://www.pcbway.com/orderonline.aspx
PCBWay - 40x40mm Board (USD) | PCB | 40 | 1 | https://www.pcbway.com/orderonline.aspx
PCBWay - 40x40mm Board (USD) | PCB | 50 | 1.06 | https://www.pcbway.com/orderonline.aspx
PCBWay - 40x40mm Board (USD) | PCB | 75 | 0.85333 | https://www.pcbway.com/orderonline.aspx
PCBWay - 40x40mm Board (USD) | PCB | 100 | 0.74 | https://www.pcbway.com/orderonline.aspx
PCBWay - 40x40mm Board (USD) | PCB | 125 | 0.624 | https://www.pcbway.com/orderonline.aspx
PCBWay - 40x40mm Board (USD) | PCB | 150 | 0.59333 | https://www.pcbway.com/orderonline.aspx
PCBWay - 40x40mm Board (USD) | PCB | 200 | 0.54 | https://www.pcbway.com/orderonline.aspx
PCBWay - 40x40mm Board (USD) | PCB | 250 | 0.464 | https://www.pcbway.com/orderonline.aspx
PCBWay - 40x40mm Board (USD) | PCB | 300 | 0.43 | https://www.pcbway.com/orderonline.aspx
PCBWay - 40x40mm Board (USD) | PCB | 350 | 0.39429 | https://www.pcbway.com/orderonline.aspx
PCBWay - 40x40mm Board (USD) | PCB | 400 | 0.405 | https://www.pcbway.com/orderonline.aspx
PCBWay - 40x40mm Board (USD) | PCB | 450 | 0.37556 | https://www.pcbway.com/orderonline.aspx
PCBWay - 40x40mm Board (USD) | PCB | 500 | 0.366 | https://www.pcbway.com/orderonline.aspx
PCBWay - 40x40mm Board (USD) | PCB | 600 | 0.37333 | https://www.pcbway.com/orderonline.aspx
PCBWay - 40x40mm Board (USD) | PCB | 700 | 0.35 | https://www.pcbway.com/orderonline.aspx
PCBWay - 40x40mm Board (USD) | PCB | 800 | 0.365 | https://www.pcbway.com/orderonline.aspx
PCBWay - 40x40mm Board (USD) | PCB | 900 | 0.34889 | https://www.pcbway.com/orderonline.aspx
PCBWay - 40x40mm Board (USD) | PCB | 1000 | 0.32 | https://www.pcbway.com/orderonline.aspx
PCBWay - 40x40mm Board (USD) | PCB | 1500 | 0.33533 | https://www.pcbway.com/orderonline.aspx
PCBWay - 40x40mm Board (USD) | PCB | 2000 | 0.2695 | https://www.pcbway.com/orderonline.aspx
PCBWay - 40x40mm Board (USD) | PCB | 2500 | 0.3244 | https://www.pcbway.com/orderonline.aspx
PCBWay - 40x40mm Board (USD) | PCB | 3000 | 0.32433 | https://www.pcbway.com/orderonline.aspx
PCBWay - 40x40mm Board (USD) | PCB | 3500 | 0.29429 | https://www.pcbway.com/orderonline.aspx
PCBWay - 40x40mm Board (USD) | PCB | 4000 | 0.28025 | https://www.pcbway.com/orderonline.aspx
PCBWay - 40x40mm Board (USD) | PCB | 4500 | 0.27622 | https://www.pcbway.com/orderonline.aspx
PCBWay - 40x40mm Board (USD) | PCB | 5000 | 0.2526 | https://www.pcbway.com/orderonline.aspx
PCBWay - 40x40mm Board (USD) | PCB | 5500 | 0.27036 | https://www.pcbway.com/orderonline.aspx
PCBWay - 40x40mm Board (USD) | PCB | 6000 | 0.272 | https://www.pcbway.com/orderonline.aspx
PCBWay - 40x40mm Board (USD) | PCB | 6500 | 0.25508 | https://www.pcbway.com/orderonline.aspx
PCBWay - 40x40mm Board (USD) | PCB | 7000 | 0.25157 | https://www.pcbway.com/orderonline.aspx
PCBWay - 40x40mm Board (USD) | PCB | 7500 | 0.24987 | https://www.pcbway.com/orderonline.aspx
PCBWay - 40x40mm Board (USD) | PCB | 8000 | 0.2515 | https://www.pcbway.com/orderonline.aspx
PCBWay - 40x40mm Board (USD) | PCB | 9000 | 0.25167 | https://www.pcbway.com/orderonline.aspx
PCBWay - 40x40mm Board (USD) | PCB | 10000 | 0.2511 | https://www.pcbway.com/orderonline.aspx
LED WHITE 4000K 80CRI 3030 | SPMWH3326MP5WAT3S0 | 1 | 0.39 | https://www.digikey.ca/en/products/detail/samsung-semiconductor-inc/SPMWH3326MP5WAT3S0/11195184
LED WHITE 4000K 80CRI 3030 | SPMWH3326MP5WAT3S0 | 10 | 0.307 | https://www.digikey.ca/en/products/detail/samsung-semiconductor-inc/SPMWH3326MP5WAT3S0/11195184
LED WHITE 4000K 80CRI 3030 | SPMWH3326MP5WAT3S0 | 100 | 0.1379 | https://www.digikey.ca/en/products/detail/samsung-semiconductor-inc/SPMWH3326MP5WAT3S0/11195184
LED WHITE 4000K 80CRI 3030 | SPMWH3326MP5WAT3S0 | 500 | 0.1245 | https://www.digikey.ca/en/products/detail/samsung-semiconductor-inc/SPMWH3326MP5WAT3S0/11195184
LED WHITE 4000K 80CRI 3030 | SPMWH3326MP5WAT3S0 | 1000 | 0.10225 | https://www.digikey.ca/en/products/detail/samsung-semiconductor-inc/SPMWH3326MP5WAT3S0/11195184
LED WHITE 4000K 80CRI 3030 | SPMWH3326MP5WAT3S0 | 2000 | 0.08892 | https://www.digikey.ca/en/products/detail/samsung-semiconductor-inc/SPMWH3326MP5WAT3S0/11195184
LED WHITE 4000K 80CRI 3030 | SPMWH3326MP5WAT3S0 | 4000 | 0.08892 | https://www.digikey.ca/en/products/detail/samsung-semiconductor-inc/SPMWH3326MP5WAT3S0/11195184
LED WHITE 4000K 80CRI 3030 | SPMWH3326MP5WAT3S0 | 8000 | 0.08003 | https://www.digikey.ca/en/products/detail/samsung-semiconductor-inc/SPMWH3326MP5WAT3S0/11195184
LED WHITE 4000K 80CRI 3030 | SPMWH3326MP5WAT3S0 | 12000 | 0.07114 | https://www.digikey.ca/en/products/detail/samsung-semiconductor-inc/SPMWH3326MP5WAT3S0/11195184
LED WHITE 4000K 80CRI 3030 | SPMWH3326MP5WAT3S0 | 28000 | 0.06669 | https://www.digikey.ca/en/products/detail/samsung-semiconductor-inc/SPMWH3326MP5WAT3S0/11195184
LED WHITE 4000K 80CRI 3030 | SPMWH3326MP5WAT3S0 | 100000 | 0.0578 | https://www.digikey.ca/en/products/detail/samsung-semiconductor-inc/SPMWH3326MP5WAT3S0/11195184
SWITCH SLIDE 3P3T 500MA 125V | G-168S-3011 | 1 | 2.84 | https://www.digikey.ca/en/products/detail/cw-industries/G-168S-3011/9615
SWITCH SLIDE 3P3T 500MA 125V | G-168S-3011 | 10 | 2.759 | https://www.digikey.ca/en/products/detail/cw-industries/G-168S-3011/9615
SWITCH SLIDE 3P3T 500MA 125V | G-168S-3011 | 25 | 2.5088 | https://www.digikey.ca/en/products/detail/cw-industries/G-168S-3011/9615
SWITCH SLIDE 3P3T 500MA 125V | G-168S-3011 | 100 | 2.1794 | https://www.digikey.ca/en/products/detail/cw-industries/G-168S-3011/9615
SWITCH SLIDE 3P3T 500MA 125V | G-168S-3011 | 250 | 1.975 | https://www.digikey.ca/en/products/detail/cw-industries/G-168S-3011/9615
SWITCH SLIDE 3P3T 500MA 125V | G-168S-3011 | 500 | 1.8388 | https://www.digikey.ca/en/products/detail/cw-industries/G-168S-3011/9615
SWITCH SLIDE 3P3T 500MA 125V | G-168S-3011 | 1000 | 1.7026 | https://www.digikey.ca/en/products/detail/cw-industries/G-168S-3011/9615
SWITCH SLIDE 3P3T 500MA 125V | G-168S-3011 | 2500 | 1.5437 | https://www.digikey.ca/en/products/detail/cw-industries/G-168S-3011/9615
SWITCH SLIDE 3P3T 500MA 125V | G-168S-3011 | 5000 | 1.4302 | https://www.digikey.ca/en/products/detail/cw-industries/G-168S-3011/9615
RES SMD 73.2 OHM 1% 1W 2512 | MCR100JZHF73R2 | 1 | 0.43 | https://www.digikey.ca/en/products/detail/rohm-semiconductor/MCR100JZHF73R2/2288776
RES SMD 73.2 OHM 1% 1W 2512 | MCR100JZHF73R2 | 10 | 0.357 | https://www.digikey.ca/en/products/detail/rohm-semiconductor/MCR100JZHF73R2/2288776
RES SMD 73.2 OHM 1% 1W 2512 | MCR100JZHF73R2 | 100 | 0.1394 | https://www.digikey.ca/en/products/detail/rohm-semiconductor/MCR100JZHF73R2/2288776
RES SMD 73.2 OHM 1% 1W 2512 | MCR100JZHF73R2 | 1000 | 0.05837 | https://www.digikey.ca/en/products/detail/rohm-semiconductor/MCR100JZHF73R2/2288776
RES SMD 73.2 OHM 1% 1W 2512 | MCR100JZHF73R2 | 4000 | 0.05351 | https://www.digikey.ca/en/products/detail/rohm-semiconductor/MCR100JZHF73R2/2288776
RES SMD 73.2 OHM 1% 1W 2512 | MCR100JZHF73R2 | 8000 | 0.04864 | https://www.digikey.ca/en/products/detail/rohm-semiconductor/MCR100JZHF73R2/2288776
RES SMD 73.2 OHM 1% 1W 2512 | MCR100JZHF73R2 | 12000 | 0.0454 | https://www.digikey.ca/en/products/detail/rohm-semiconductor/MCR100JZHF73R2/2288776
RES SMD 73.2 OHM 1% 1W 2512 | MCR100JZHF73R2 | 28000 | 0.0441 | https://www.digikey.ca/en/products/detail/rohm-semiconductor/MCR100JZHF73R2/2288776
RES SMD 45.3 OHM 1% 1W 2512 | ERJ-1TNF45R3U | 1 | 0.74 | https://www.digikey.ca/en/products/detail/panasonic-electronic-components/ERJ-1TNF45R3U/955759
RES SMD 45.3 OHM 1% 1W 2512 | ERJ-1TNF45R3U | 10 | 0.532 | https://www.digikey.ca/en/products/detail/panasonic-electronic-components/ERJ-1TNF45R3U/955759
RES SMD 45.3 OHM 1% 1W 2512 | ERJ-1TNF45R3U | 100 | 0.2764 | https://www.digikey.ca/en/products/detail/panasonic-electronic-components/ERJ-1TNF45R3U/955759
RES SMD 45.3 OHM 1% 1W 2512 | ERJ-1TNF45R3U | 1000 | 0.14879 | https://www.digikey.ca/en/products/detail/panasonic-electronic-components/ERJ-1TNF45R3U/955759
RES SMD 45.3 OHM 1% 1W 2512 | ERJ-1TNF45R3U | 4000 | 0.14454 | https://www.digikey.ca/en/products/detail/panasonic-electronic-components/ERJ-1TNF45R3U/955759
RES SMD 17.8 OHM 1% 1W 2512 | ERJ-1TNF17R8U | 1 | 0.74 | https://www.digikey.ca/en/products/detail/panasonic-electronic-components/ERJ-1TNF17R8U/955725
RES SMD 17.8 OHM 1% 1W 2512 | ERJ-1TNF17R8U | 10 | 0.532 | https://www.digikey.ca/en/products/detail/panasonic-electronic-components/ERJ-1TNF17R8U/955725
RES SMD 17.8 OHM 1% 1W 2512 | ERJ-1TNF17R8U | 100 | 0.2764 | https://www.digikey.ca/en/products/detail/panasonic-electronic-components/ERJ-1TNF17R8U/955725
RES SMD 17.8 OHM 1% 1W 2512 | ERJ-1TNF17R8U | 1000 | 0.14879 | https://www.digikey.ca/en/products/detail/panasonic-electronic-components/ERJ-1TNF17R8U/955725
RES SMD 17.8 OHM 1% 1W 2512 | ERJ-1TNF17R8U | 4000 | 0.14454 | https://www.digikey.ca/en/products/detail/panasonic-electronic-components/ERJ-1TNF17R8U/955725