## Power
Parameter | Sym. | Value | Unit
Battery - Voltage | Vin | 3.7 | V
Battery - mAH |  | 3000 | mAH
Battery - WH |  | 11.1 | WH
Current Limit | Ilim | 0.4 | A
Upper Feedback Resistor | R1 | 49900 | Ω
Lower Feedback Resistor | R2 | 1000 | Ω
Feedback Voltage | V_FB | 0.2 | V
Fan - Current |  | 0.06 | A
Fan - Voltage |  | 10.18 | V
Fan - Power | P_fan | 0.6108 | W
LED - Number of Devices | n | 1
LED - Current / Device |  | 0.13 | A
LED - Forward Voltage |  | 2.85 | V
LED - Power | P_LED | 0.3705 | W
Load - Current |  | 0.19 | A
Load - Current Margin |  | 52.5%
Load - Voltage |  | 10.18 | W
Load - Power |  | 1.9342 | W

## LED
Parameter | Sym. | Value | Unit
Forward Voltage |  | 2.8 | V
Forward Current |  | 0.1 | A
Supply Voltage |  | 10.18 | V
Resistor 1 |  | 17.8 | Ω
Resistor 2 |  | 45.8 | Ω
Resistor 3 |  | 73.8 | Ω
Resistor Power 1 |  | 0.178 | W
Resistor Power 2 |  | 0.458 | W
Resistor Power 3 |  | 0.738 | W